## BOM
Item No. | Component | Specification | Quantity | Unit | Notes
1 | Arduino UNO | ATmega328P based board | 1 | pcs | Controller
2 | 16x2 LCD | HD44780 compatible (parallel) | 1 | pcs | Display
3 | Potentiometer | 10kΩ (for LCD contrast) | 1 | pcs | V0 control
4 | Temperature Sensor | LM35 | 1 | pcs | Analog output to A0
5 | Relay Module | 5V single-channel | 1 | pcs | Fan ON/OFF (D8)
6 | DC Fan | 12V brushless fan | 1 | pcs | Load
7 | External Power Supply | 9–12V (for fan) | 1 | pcs | Do not power fan from Arduino 5V
8 | Breadboard | 830 tie-points (or similar) | 1 | pcs | Prototyping
9 | Jumper Wires | Male–Male / Male–Female | 20 | pcs | Assorted lengths
10 | Resistor (LCD Backlight) | 220Ω | 1 | pcs | Series with LCD LED+
11 | Flyback Diode | 1N4007 | 1 | pcs | Across fan terminals
12 | Decoupling Capacitor | 100µF, ≥16V | 1 | pcs | Across supply for stability
13 | USB Cable | Type A to B | 1 | pcs | Arduino power/programming
14 | Optional MOSFET | IRLZ44N (logic-level N-MOSFET) | 1 | pcs | For PWM speed control (D9)

## Wiring
Module | Pin | Connects To | Arduino Pin / Rail | Notes
LCD 16x2 | VSS (1) | GND | GND rail
LCD 16x2 | VDD (2) | 5V | 5V rail
LCD 16x2 | V0 (3) | Potentiometer (wiper) | - | Contrast control
LCD 16x2 | RS (4) | Arduino | D12
LCD 16x2 | RW (5) | GND | GND rail | Write mode
LCD 16x2 | EN (6) | Arduino | D11
LCD 16x2 | D4 (11) | Arduino | D5
LCD 16x2 | D5 (12) | Arduino | D4
LCD 16x2 | D6 (13) | Arduino | D3
LCD 16x2 | D7 (14) | Arduino | D2
LCD 16x2 | LED+ (15) | 5V via 220Ω | 5V rail | Backlight
LCD 16x2 | LED- (16) | GND | GND rail
Potentiometer | End 1 | GND | GND rail
Potentiometer | End 2 | 5V | 5V rail
TMP36/LM35 | VCC | 5V | 5V rail
TMP36/LM35 | GND | GND | GND rail
TMP36/LM35 | OUT | Analog In | A0
Relay Module | VCC | 5V | 5V rail
Relay Module | GND | GND | GND rail
Relay Module | IN | Arduino | D8 | Fan ON/OFF control
Fan Supply | + | Relay COM | -
Relay Contacts | NO | Fan + | - | Closes when IN=HIGH
Fan | - | Supply - | -
Flyback Diode | Across Fan | Cathode to +, Anode to - | - | Protection
Optional MOSFET | Gate | Arduino PWM | D9 via 220Ω | For speed control
Optional MOSFET | Drain | Fan - | -
Optional MOSFET | Source | GND | GND rail